## Website
Length (in mm): | 200 | 179800
Width (in mm): | 100 | 431047.5997
Height(in): | 50 | 415925
Cavity: | 2 | 160266.65
Complexity: | 1 | 1187039.2497
Hot Runner: | yes
HRS Cost | 120000
Mould Flow Analysis: | TRUE
Texturing: | FALSE
Heat Treatment: | FALSE
Polishing: | FALSE

## Instructions
Assumptions
• Overall:
1. In relevant cases, an efficiency of 90% is taken into consideration.
2. The complexity of the material has an impact on the raw material selection, machining cost, and design cost of the mould.
3. Typically, a single shift of 8 hours per day is assumed, with one machine in operation. (This can be adjusted in the respective sheets or scenarios.)
4. An overhead profit margin of 10% is accounted for.
5. A service charge of 4% is factored into the calculations.
·Cavity Calculation:
1. The injection and dwelling time for the process is set at a duration of 3 seconds.
2. The cooling time required for the part is contingent upon its thickness and the material from which it is made.
·Mould Construction:
1. The number of cavities in a mould has a direct relationship with the length and width of the mould.
2. The assumed tolerance between the two parts is 50 mm.
3. The engineering properties of materials have been considered based on standard or mean data.
4. Standard and pre-determined materials are used for different parts of the mould, and they can be changed if necessary.
5. Standard rates are applied to standard items.
6. Standard processes are used for the machining of different component of mould.

## DASHBOARD
TOOLING COST BREAK - UP ESTIMATE
MANUAL ENTRY |  | Last modified at: | 2023-07-04 14:32 |  |  | DATE : | 4511100% |  | PART IMAGE
|  |  |  | CUSTOMER NAME : - | TVSM
| LENGTH | WIDTH | HEIGHT | TOOL MAKER NAME : -
PART SIZE :- | 200 | 100 | 50 |  | No of Gate | HRS PRICE | TOTAL HRS COST
NO CAVITY :- | 2 | COMPLEXITY | 1 | RUNNER & GATE:- | 1 | 120000 | 120000
M. DIME | 664.8672 | 614.8672 | 412.7776 | PART WT :- |  | in 3D (KG)
I) DESIGN COST +MOULD FLOW : |  | 179800 |  | PART DESIGN (RE) | 0 | (PART 3D SCANNIG+3D DATA RE) |  |  | ( A )
15.15%
II) RAW MATERIAL COST : | [8 empty] | FACTORS
S.No. | SUB PART NAME | MATERIAL SPEC. | REMARKS |  | RM WEIGHT | UNIT PRICE | TOTAL VALUE
[5 empty] | Kg ( 1 ) | Rs/Kg ( 2 ) | Rs. ( 1X2 )
1 | MOULD BASE | C-45 | 5.133% |  | 476.0137 | 128 | 60929.7484 | 14.14% | MOULD FLOW
2 | CORE | P20 | 6.744% |  | 348.062 | 230 | 80054.2706 | 18.57% | HOT RUNNER
3 | CAVITY | P20 | 6.506% |  | 335.7975 | 230 | 77233.4338 | 17.92% | SERVICE CHARGE
4 | ELECTRODES | Graphite | 0.417% |  | 3.3 | 1500 | 4950 | 1.148% | TEXTURING
5 | SPACER BLOCK | C-45 | 2.962% |  | 274.6685 | 128 | 35157.5626 | 8.156% | DIMENSION CHANGE
6 | EJECTOR PLATE | C-45 | 0.7617% |  | 35.3204 | 256 | 9042.0294 | 2.098%
7 | OTHER PARTS | - | 0.5166% |  |  |  | 6132.2539 | 1.423%
8 | STANDARD ITEMS | - | 1.272% |  |  |  | 15100 | 3.503%
9 | TEXTURING |  | 0% |  |  |  | 0 | 0%
10 | CLAMPING PLATE | C-45 | 1.891% |  | 175.3774 | 256 | 22448.301 | 5.208%
11 | HRS |  | 10.11% |  |  |  | 120000 | 27.84%
12 | HARDENING + POLISHING |  | 0% |  |  |  | 0 | 0%
[6 empty] | TOTAL IN Rs. | 431047.5997 | 100% | ( B )
III) PROCESS COST :
S.No. | OPERATION |  |  |  | MACHINE/ MAN HOUR RATE Rs / Hr ( 3 ) | CAVITY
[6 empty] | TIME REQD. | TOTAL COST
[6 empty] | Hr ( 5 ) | Rs ( 3X5 )
1 | Conv Milling - Facing | 7.683% |  |  | 400 | 228 | 91200 | 21.93%
2 | Conv Milling - End Milling | 0.2696% |  |  | 400 | 8 | 3200 | 0.7694%
3 | Conv Lathe - Facing / Turning | 0% |  |  | 400 | 0 | 0 | 0%
4 | Surface Grinding | 9.814% |  |  | 500 | 233 | 116500 | 28.01%
5 | Cylindrical Grinding | 0% |  |  | 500 | 0 | 0 | 0%
6 | Radial Drilling - Hole drilling | 1.474% |  |  | 500 | 35 | 17500 | 4.207%
7 | Radial Drilling - Reaming / Tapping | 0.5055% |  |  | 500 | 12 | 6000 | 1.443%
8 | Pillar Drilling | 0% |  |  | 500 | 0 | 0 | 0%
9 | Gun Drilling | 0.1685% |  |  | 500 | 4 | 2000 | 0.4809%
10 | NC EDM | 0% |  |  | 800 | 0 | 0 | 0%
11 | Wirecut EDM | 0% |  |  | 800 | 0 | 0 | 0%
12 | Jig Boring | 0% |  |  | 500 | 0 | 0 | 0%
13 | CNC Lathe | 6.268% |  |  | 1200 | 62 | 74400 | 17.89%
14 | CNC Milling | 7.885% |  |  | 1200 | 78 | 93600 | 22.5%
15 | CNC EDM | 0.8087% |  |  | 1200 | 8 | 9600 | 2.308%
16 | Bench Work | 0.1622% |  |  | 43.75 | 44 | 1925 | 0.4628%
TOTAL IN Rs. | [5 empty] | 712 | 415925
TOTAL PROCESS COST :- | [6 empty] | 415925 |  | ( C )
IV) PROFIT & OVERHEADS COST :
|  | REMARKS |  | %AGE RATE |  | TOTAL COST
Material Movement & Mold Forwarding | [5 empty] | 5000
SERVICE CHARGE | [5 empty] | 0
PROFIT & OVERHEADS | [5 empty] | 155266.65
|  |  |  | TOTAL IN Rs. |  | 160266.65 |  |  | ( D )
V) OTHER EXPENSES : Rs. | [6 empty] | 0 |  | ( E )
OVERALL COST : ( A+B+C+D+E ) - Rs | [6 empty] | 1187039.2497
( PREPARED BY ) |  |  |  |  | ( APPROVED BY )

## Sheet1
Part D. No.
Cost Component | 1 | 2 | 3 | 4 | 5 | 6 | 7 | 8 | Average contribution
CORE | 8.521% | 8.782% | 7.307% | 4.254% | 4.456% | 2.899% | 5.502% | 6.744% | 6.058%
CAVITY | 8.207% | 8.371% | 7.106% | 4.157% | 4.337% | 2.825% | 5.345% | 6.506% | 5.857%
MOULD BASE | 6.481% | 6.65% | 5.581% | 3.256% | 3.404% | 2.216% | 4.2% | 5.133% | 4.615%
HRS | 0% | 6.228% | 0% | 0% | 8.588% | 8.396% | 0% | 10.11% | 4.165%
SPACER BLOCK | 3.883% | 4.024% | 3.446% | 1.967% | 1.906% | 1.233% | 1.939% | 2.962% | 2.67%
EJECTOR PLATE | 1.232% | 1.704% | 0.2152% | 0.04779% | 2.368% | 1.799% | 4.941% | 0.7617% | 1.634%
CLAMPING PLATE | 1.922% | 0.9915% | 2.377% | 1.848% | 1.312% | 1.098% | 1.826% | 1.891% | 1.658%
STANDARD ITEMS | 1.161% | 0.19% | 1.806% | 2.565% | 1.081% | 1.057% | 0.8577% | 1.272% | 1.249%
TEXTURING | 0.923% | 0.151% | 2.05% | 2.039% | 0.8588% | 0.8396% | 0.6816% | 0% | 0.9428%
HARDENING + POLISHING | 0.6553% | 0.1978% | 1.019% | 1.447% | 0.8778% | 1.1% | 0.6967% | 0% | 0.7492%
ELECTRODES | 0.5603% | 0.7139% | 0.3589% | 0.1235% | 0.5953% | 0.3261% | 0.9088% | 0.417% | 0.5005%
OTHER PARTS | 0.6827% | 0.8925% | 0.4365% | 0.2115% | 0.257% | 0.1618% | 0.3412% | 0.5166% | 0.4375%
Surface Grinding | 10.31% | 10.2% | 8.61% | 9.598% | 10.92% | 11.68% | 14.64% | 9.814% | 10.72%
Conv Milling - Facing | 9.538% | 17.13% | 7.127% | 6.591% | 9.478% | 8.159% | 10.43% | 7.683% | 9.518%
CNC Milling | 8.122% | 7.299% | 6.888% | 7.746% | 7.665% | 8.366% | 10.4% | 7.885% | 8.047%
CNC Lathe | 7.015% | 7.02% | 6.027% | 6.32% | 6.058% | 6.352% | 5.692% | 6.268% | 6.344%
Radial Drilling - Hole drilling | 1.577% | 1.254% | 1.674% | 2.039% | 1.7% | 2.066% | 1.595% | 1.474% | 1.672%
CNC EDM | 0.7384% | 0.3622% | 1.004% | 1.427% | 0.989% | 1.239% | 1.079% | 0.8087% | 0.9561%
Radial Drilling - Reaming / Tapping | 0.5384% | 0.2089% | 0.7175% | 1.019% | 0.6182% | 0.7746% | 0.4907% | 0.5055% | 0.6091%
Conv Milling - End Milling | 0.2461% | 0.09286% | 0.3826% | 0.5436% | 0.3297% | 0.4131% | 0.2617% | 0.2696% | 0.3174%
Gun Drilling | 0.2308% | 0.09286% | 0.2392% | 0.3398% | 0.2061% | 0.2582% | 0.2453% | 0.1685% | 0.2226%
Bench Work | 0.1481% | 0.04469% | 0.2302% | 0.327% | 0.1983% | 0.2485% | 0.1574% | 0.1622% | 0.1895%
Conv Lathe - Facing / Turning | 0% | 0% | 0% | 0% | 0% | 0% | 0% | 0% | 0%
Cylindrical Grinding | 0% | 0% | 0% | 0% | 0% | 0% | 0% | 0% | 0%
Pillar Drilling | 0% | 0% | 0% | 0% | 0% | 0% | 0% | 0% | 0%
NC EDM | 0% | 0% | 0% | 0% | 0% | 0% | 0% | 0% | 0%
Wirecut EDM | 0% | 0% | 0% | 0% | 0% | 0% | 0% | 0% | 0%
Jig Boring | 0% | 0% | 0% | 0% | 0% | 0% | 0% | 0% | 0%
Design Cost | 13.83% | 4.174% | 21.5% | 28.28% | 18.52% | 23.21% | 14.7% | 15.15% | 17.42% | Fluctuation is due to HRS System
Other Cost | 13.48% | 13.22% | 13.9% | 13.85% | 13.27% | 13.28% | 13.06% | 13.5% | 13.45%
| 100% | 100% | 100% | 100% | 100% | 100% | 100% | 100% | 100%
[9 empty] | 0.033333 | 0.044401

## Mould Costing
Mould Dimensions Calculations
Mould Dimesnsions | Dimensions
Length | 564.8672
Witdh | 514.8672
Height | 412.7776
Mould Base Cost
Item Description | Material | Density(g/cm3) | Length | Width / Diameter | Height | Volume(in cm3) | Weight in Kg | Total Weight in Kg (10% Machining Allowance) | QTY | Total weight | Price/kg | Total Price
Top Clamp Plate | C-45 | 7.8 | 664.8672 | 614.8672 | 25 | 10220.1254 | 79.717 | 87.6887 | 1 | 87.6887 | 128 | 11224.1505
Bottom Clamp Plate | C-45 | 7.8 | 664.8672 | 614.8672 | 25 | 10220.1254 | 79.717 | 87.6887 | 1 | 87.6887 | 128 | 11224.1505
Spacer Block | C-45 | 7.8 | 227.4336 | 614.8672 | 114.4605 | 16006.3204 | 124.8493 | 137.3342 | 2 | 274.6685 | 128 | 35157.5626
Ejector Retainer Plate | C-45 | 7.8 | 150 | 554.8672 | 30.7302 | 2557.6804 | 19.9499 | 21.9449 | 1 | 21.9449 | 128 | 2808.947
Ejector Back Plate | C-45 | 7.8 | 150 | 554.8672 | 18.7302 | 1558.9195 | 12.1596 | 13.3755 | 1 | 13.3755 | 128 | 1712.0677
Cavity Plate | P20 | 7.861 | 604.8672 | 554.8672 | 124.1586 | 41670.2194 | 327.5696 | 335.7975 | 1 | 335.7975 | 230 | 77233.4338
Core Plate | P20 | 7.861 | 604.8672 | 554.8672 | 124.1586 | 41670.2194 | 327.5696 | 348.062 | 1 | 348.062 | 230 | 80054.2706
Mould Base | C-45 | 7.8 | 604.8672 | 554.8672 | 173.822 | 58338.3071 | 455.0388 | 476.0137 | 1 | 476.0137 | 128 | 60929.7484
Electrode (Roughing) | Graphite | 1.5 |  |  |  | 1500 | 2.25 | 2.475 | 1 | 2.475 | 1500 | 3712.5
Electrode (Finishing) | Graphite | 1.5 |  |  |  | 500 | 0.75 | 0.825 | 1 | 0.825 | 1500 | 1237.5
Guide Pillar | OHNS | 8.67 |  | 57.4336 | 248.3172 | 2571.9844 | 22.2991 | 24.529 | 4 | 98.1161 | 125 | 12264.5078
Guide Bush | OHNS | 8.67 |  | 57.4336 | 124.1586 | 1285.9922 | 11.1496 | 12.2645 | 4 | 49.058 | 125 | 6132.2539
Locating Ring / Register Ring | C-45 | 7.8 |  | 120 | 12 | 542.592 | 4.2322 | 4.6554 | 1 | 4.6554 | 128 | 595.8962
|  |  | 220 | 220 | 55 | Total Mould Weight | 1463.0194 | 1552.6542 |  | 1800.369 | TOTAL (A1) | 304286
Material | Total(in KG) | Price/kg | Total Price
C-45 | 966.0353 | 128 | 123652.523
Case Hardening Steel | 0 | 255 | 0
Silver Steel | 0 | 150 | 0
OHNS | 147.1741 | 125 | 18396.7617
HCHCr | 0 | 200 | 0
HDS | 0 | 590 | 0
HSS | 0 | 950 | 0
SG IRON | 0 | 100 | 0
Graphite | 3.3 | 1500 | 4950
P20 | 683.8596 | 230 | 157287.7044
| 1800.369 |  | 304286 | #ERROR#
Standard Items |  |  |  |  | Spec / Size |  | QTY | Rate / QTY |  | Cost
Sprue Bush | [6 empty] | 1 | 6000 |  | 6000
Fasteners - Mould Clamping |  | Allen Bolt |  |  |  |  | 8 | 50 |  | 400
Fasteners - Ejector Mechanism |  | Allen Bolt |  |  |  |  | 6 | 50 |  | 300
Ejector Pins | [6 empty] | 6 | 500 |  | 3000
Return Pins | [6 empty] | 6 | 600 |  | 3600
Springs | [6 empty] | 4 | 150 |  | 600
Cooling Nipples | [6 empty] | 6 | 200 |  | 1200
Hydraulic Cylinders | [9 empty] | 0
[9 empty] | Total (A2) | 15100
[9 empty] | Total (A1+A2) | 319386
Others Details | [12 empty] | 80000
Item Description |  |  |  |  | TVS/Supplier |  |  | Time in Hrs | Rate / Hour | Amount in Rs |  | Dimension Factor | 1.2
Design Cost |  |  |  |  | TVS |  |  | 50 | 800 | 48000 |  | 20000 | 0.6
Assembly Cost |  |  |  |  | TVS |  |  | 30 | 350 | 12600 |  | 40000 | 0.8
Mold Flow Charges |  |  |  |  | TVS |  | TRUE | 1 | 40000 | 40000 |  | 60000 | 1
Trial Charges |  |  |  |  | TVS |  |  | 1 | 10000 | 10000 |  | 80000 | 1.2
Surface Generation |  |  |  |  | TVS |  |  | 20 | 800 | 19200
Inspection & Proving |  |  |  |  | TVS |  |  | 50 | 1000 | 50000
[9 empty] | TOTAL (C) | 179800
|  | TOTAL(A+B+C) |  |  | 499186
Conversion / Machining Cost
| Conv Milling - Facing | Conv Milling - End Milling | Conv Lathe - Facing / Turning | Surface Grinding | Cylindrical Grinding | Radial Drilling - Hole drilling | Radial Drilling - Reaming / Tapping | Pillar Drilling | Gun Drilling | NC EDM | Wirecut EDM | Jig Boring | CNC Lathe | CNC Milling | CNC EDM | Bench Work
Top Clamp Plate | 27 | 0 | 0 | 44 | 0 | 9 | 2 | 0 | 0 | 0 | 0 | 0 | 0 | 0 | 0 | 4
Bottom Clamp Plate | 27 | 0 | 0 | 44 | 0 | 2 | 2 | 0 | 0 | 0 | 0 | 0 | 0 | 0 | 0 | 4
Spacer Block | 28 | 0 | 0 | 24 | 0 | 6 | 0 | 0 | 0 | 0 | 0 | 0 | 0 | 0 | 0 | 4
Ejector Retainer Plate | 8 | 2 | 0 | 12 | 0 | 3 | 2 | 0 | 0 | 0 | 0 | 0 | 0 | 0 | 2 | 2
Ejector Back Plate | 8 | 2 | 0 | 11 | 0 | 3 | 0 | 0 | 0 | 0 | 0 | 0 | 0 | 0 | 0 | 2
Cavity Plate | 65 | 2 | 0 | 49 | 0 | 6 | 3 | 0 | 2 | 0 | 0 | 0 | 0 | 39 | 3 | 8
Core Plate | 65 | 2 | 0 | 49 | 0 | 6 | 3 | 0 | 2 | 0 | 0 | 0 | 0 | 39 | 3 | 8
Guide Pillar | 0 | 0 | 0 | 0 | 0 | 0 | 0 | 0 | 0 | 0 | 0 | 0 | 42 | 0 | 0
Guide Bush | 0 | 0 | 0 | 0 | 0 | 0 | 0 | 0 | 0 | 0 | 0 | 0 | 20 | 0 | 0 | 2
2
4
4
TOTAL HOUR
| 228 | 8 | 0 | 233 | 0 | 35 | 12 | 0 | 4 | 0 | 0 | 0 | 62 | 78 | 8 | 44 | 712
| 400 | 400 | 400 | 500 | 500 | 500 | 500 | 500 | 500 | 800 | 800 | 500 | 1200 | 1200 | 1200 | 43.75
| 91200 | 3200 | 0 | 116500 | 0 | 17500 | 6000 | 0 | 2000 | 0 | 0 | 0 | 74400 | 93600 | 9600 | 1925
| CF | 1
| Total(D) | 415925
Item Description | [5 empty] | In-house / Sub-Contract |  | Weight / Hours | Rate / Hour | Amount
Mould Polishing | [7 empty] | 72 | 60 | 0 | FALSE
Heat-treatment | [7 empty] | 60 | 70 | 0 | FALSE
[9 empty] | Total (E) | 0
(D) Total Machining Cost
F | Scrap Recovery | [8 empty] | FALSE
G | Sub Totals (A+B+C+D+E-F) | [9 empty] | 915111
H | Overheads & Profit | [8 empty] | 15% | 155266.65
I | Material Movement & Mold Forwarding | [7 empty] | 5000 | TRUE | 5000
J | Hot Runner | [7 empty] | yes | TRUE | 120000
K | Texturizing Cost | [8 empty] | FALSE | 0 |  |  | chk how to calc
L | Service Charges | [7 empty] | FALSE | 4% | 0
| Total Tool Cost | [9 empty] | 1195377.65

## Infographics
I) DESIGN COST +MOULD FLOW : | 179800
II) RAW MATERIAL COST : | 431047.5997
III) PROCESS COST : | 415925
IV) PROFIT & OVERHEADS COST : | 160266.65
V) OTHER EXPENSES : | 0

## INJ. MOULDING ESTIMATION
index
| MANUAL ENTRY |  |  | Don’t edit Value in RED | 0
Input Value in YELLOW
|  | Input | Unit | Remarks | Part Cost
| Length | 200 | mm | Longest dimesnion of part | Total cost/part | 194.7662
| Width | 100 | mm | Second longest | No of parts | 20000
| Height | 50 | mm | Smallest dimension | Total cost | 3895323
| Interchange Dim. | FALSE |  | Check for the cost change
| Avg. Wall Thickness | 2 | mm | Part Thickness
| Max. wall Thickness | 3 | mm | Part Thickness
| Part Material | ABS |  | Material used for moulding | COST/Part inc. mould | 254.535
| Injection Pressure | 400 | kg/cm2 | Based on Tonnage | Daily expense | 254535.0325
| No of Cavity | 2 | Auto/Manual | TRUE |  | 254.535
| Enter Cavity no | 2 | nos | Enter manual cavity no in this box | 1 | 241.1434
| Complexity Factor | 1 |  | Least=1 - Highest=5 | 2 | 254.535
| Part Projection | 80 | in % |  | 4 | 281.7617
| No of machine | 1 |  |  | 6 | 315.7195
| Daily Production | 1000 | in nos |  | 8 | 379.0877
| Total Part | 20000 | in nos | Total part that is required | [5 empty] | 1.3669
[7 empty] | Complexity fact | 0.5 | 0.5 | 1.3669
| MOULD SIZE | Length | 664.8672 | TRUE |  |  | Ratio | 1.3669 | 1 | 1.3669
|  | Width | 614.8672 | [5 empty] | 2 | 1.3669
|  | Height | 412.7776 | Consider Complexity |  |  |  |  | 3 | 1.3669
| Total Mould Cost | 100% | 1195377.65 | 1015577.65 |  |  |  |  | 4 | 1.3669
| Material Cost | 25.46% | 304286 | 304286 |  |  |  |  | 5 | 1.3669
| Conversion Cost | 34.79% | 415925 | 415925
| Standard Items | 1.263% | 15100 | 15100
| Hot Runner | 10.04% | 120000 | 120000
| Texturizing | 0% | 0 | 0
| Design & Mould Flow | 15.04% | 179800 | 0
| Polishing & Treatment | 0% | 0 | 0
| Packaging & Movement | 0.4183% | 5000 | 5000
| Service Charges | 0% | 0 | 0
15% | Profit & Overhead | 12.99% | 155266.65 | 155266.65

## Database
Various Tool Steel | Density(g/cc3) | Uses | Price/Kg | RM cost | Extra cost | Total | Machining Process | MRR in cm3/min | MHR | Column1
C-45 | 7.8 | Top & Bottom Bolster, Housing, Ejector Plate, Spacers, Locating Ring | 128 | 128 |  | 128 | Conv Milling - Facing | 3 | 400
Case Hardening Steel | 7.85 | Pillar & Bush, Stripper Bolts, wear plates, Finger cams, Etc | 255 | 120 | 135 | 255 | Conv Milling - End Milling | 5 | 400
Silver Steel | 7.8 | Ejector pins | 150 | 150 |  | 150 | Conv Lathe - Facing / Turning | 4 | 400
OHNS | 8.67 | Push back pin, Ejector pin, Sprue Bush, Wear plates, Pillar and Bush, Forming Punches | 125 | 125 |  | 125 | Surface Grinding | 0.175 | 500
HCHCr | 7.7 | Punch, Die, Inserts, Piercing punches | 200 | 200 |  | 200 | Cylindrical Grinding | 0.2 | 500
HDS | 7.8 | Core & Cavity,Inserts, Core pins, Ejector pins | 590 | 590 |  | 590 | Radial Drilling - Hole drilling | 1 | 500
HSS | 8.16 | Piercing punches & Die | 950 | 950 |  | 950 | Radial Drilling - Reaming / Tapping | 0.5 | 500
SG IRON | 7.3 | Housing for Pressure Die casting | 100 | 100 |  | 100 | Pillar Drilling | 0.3 | 500
P20 | 7.861 | Core & Cavity of Plastic Mould | 230 | 230 |  | 230 | Gun Drilling | 2 | 500
Dievar | 7.8 | Casting core & cavity-Surface finish will be good | 985 | 985 |  | 985 | NC EDM | 0.01 | 800
FCD55 |  | mold base | 200 | 200 |  | 200 | Wirecut EDM | 0.01 | 800
EN8 |  | mold base | 120 | 120 |  | 120 | Jig Boring | 0.2 | 500
Orvar |  | core & cavity-casting | 500 | 500 |  | 500 | CNC Lathe | 1.2 | 1200
Graphite | 1.5 | electrode | 1500 |  |  | 1500 | CNC Milling | 1 | 1200
[7 empty] | CNC EDM | 1 | 1200
Part Material | Price/kg | Tonnage Constant(/cm2) | Density | Young modulus
PS | 136 | 0.32 | 1 | 3
PE | 161 | 0.32 | 0.92 | 0.245
PP | 139 | 0.32 | 0.91 | 2.25
ABS | 210 | 0.4 | 1.03 | 2.495
PA-unfilled-dupont | 481 | 0.69 | 1.01 | 2.1
POM | 300 | 0.69 | 1.41 | 3.1
Glass fiber-Plain | 220 | 0.69 | 2.54 | 72
Nylon-srf | 257 | 0.72 | 1.14 | 2.7

## Input-Output
Part | Dimensions | unit |  | Mould Dimensions Calculation based on Part Data
Length | 100 | mm
Width | 200 | mm |  | Length | 564.8672
Height | 50 | mm |  | Width | 514.8672
Volume | 1000000 | mm3 |  | Height | 412.7776
%Projection | 0.8 |  |  | Cavity | 2
Projected Area(in mm2) | 16000 | mm2 |  | Gap between cavity(T) | 50
surface area(Better estimation then projection area) | 50000
Material Used | ABS |  |  | Volume(in mm2) | 120048770.8927
No ofCavity | 2
No of parts( Dmd. ) | 20000 |  |  | Cavity | Length | Width | Height
Cycle Time | 19.4 | sec |  | 1 | 364.8672 | 464.8672 | 412.7776
Injection Pressure | 400 |  |  | 2 | 514.8672 | 464.8672 | 412.7776
Avg. Wall Thickness | 2 | mm |  | 4 | 514.8672 | 714.8672 | 412.7776
Max wall thickness | 3 | mm |  | 6 | 514.8672 | 964.8672 | 412.7776
Daily production | 1000 |  |  | 8 | 814.8672 | 714.8672 | 412.7776
increase no of machine
Output | Price |  | 5090700.65 | Total cost
Mould Cost | 1195377.65 |  | 254.535 | Cost per part |  | TOTAL WORKING HOUR |  | 7.2
Total Part cost | 3895323 |  | 254535.0325 | per day cost |  | CYCLE TIME |  | 0.0053889
Total Part | 20000 |  | 1336.0825 | no of cycle/day |  | NO OF CYCLE |  | 1336.0825
|  |  | 13360.8247 | total cycle |  | WASTE TIME |  | 133.6082
Total price | 5090700.65 |  |  |  |  | NET CYCLE |  | 1202.4742 | P/SEC
[6 empty] | PART PRODUCE |  | 2404.9485 | 0.083505
NO OF WORKING DAY REQ | 20 |  |  | PROFIT | 0
|  |  |  | NET PROFIT | 0
|  |  |  | PER DAY PROFIT | 0

## No of Cavity
Cavity Calculation |  |  |  | No of Cavity |  | Cycle Time calculation |  |  | Value in Sec
| Value | Unit |  | 1 |  | T1 = Injection time + dwelling time |  |  | 3
Daily Requirements | 1000 | No.s |  | 2 |  | T2 = Cooling time |  |  | 8.4
Efficiency (Labour & Machine) | 90% |  |  | 4 |  | T3 = Time required to remove the molded product |  |  | 5
Material Rejection | 2% |  |  | 6 |  | T4 = Time needed for opening and closing the mold |  |  | 3
Cycle Time / Part | 19.4 | Secs |  | 8 |  | Cycle Time /Part |  |  | 19.4
Cycle Time / Part | 0.0053889 | Hours |  |  |  | Nominal thickness | 2
Hours per Shift | 7.2 | Hours |  | Cooling time data
No of Shift | 1 |  |  | Material | Thickness | mm | mm | mm | mm | mm
No of machine | 1 |  |  |  | 1 | 2 | 3 | 4 | 5 | 6
Actual QTY Required (Considering efficiency) | 1111.1111 |  |  | ABS | 1.8 | 7 | 15.8 | 28.4 | 44.4 | 63.4
Production QTY Req. (Considering Material Rej) | 1133.3333 |  |  | PS | 1.3 | 5.4 | 12.1 | 21.4 | 33.5 | 48.4
Required QTY(Rounding off to nearest integer) | 1134 |  |  | PE | 3.2 | 12.6 | 28.4 | 50.1 | 79 | 114
Time Required to produce per day requirement | 6.111 | Hours |  | PA-unfilled-dupont | 1.6 | 6.4 | 14.4 | 25.6 | 40 | 57.6
Time Available for production | 7.2 | Hours |  | PC | 2.1 | 8.2 | 18.5 | 32.8 | 51.5 | 74.2
No of Cavity (Calculated) | 0.84875 |  |  | POM | 1.9 | 7.7 | 17.3 | 30.7 | 48 | 69.2
Round of cavity( based on No of part) | 1 |  |  | PP | 2.5 | 9.9 | 22.3 | 39.5 | 61.8 | 88.9
No of cavity( As per part length) | 1 |  |  | Nylon-srf | 1.925 | 7.4 | 16.475 | 29.0625 | 45.4 | 65.2125
No of Cavity | 1 |  |  | Glass fiber-Plain | 2.0406 | 8.075 | 18.1594 | 32.1953 | 50.45 | 72.6141
Length | cavity 1 | cavity 2 | cavity 4 | cavity 6 | 1: cavity 8
Part | Mould | bar: 1
700 | 976 | bar: 1
600 | 849 | bar: 1
500 | 722 | bar: 1
400 | 594 | 1153 | bar: 1
300 | 476 | 899 | 1029 | 1159 | bar: 1
200 | 357 | 644 | 753 | 845 | bar: 1
100 | 246 | 422 | 475 | 528 | 1: 881

## COMPLEXITY
Complexity index | Complexity factor
0.5 | 0.7
1 | 1
2 | 1.4396
3 | 1.8451
4 | 2.307
5 | 2.7161
Mould Complexity Rating Scale for Injection Moulding:
0.5: Very Simple Part (Easy to Design)
·This rating indicates that the part design is straightforward and uncomplicated. It doesn't require any complex features or additional components. Designing the mould for this part should be relatively simple.
1: Normal Part (Generally Symmetric)
·A rating of 1 suggests that the part is relatively common and exhibits symmetrical characteristics. The mould design should follow standard practices and considerations for ensuring balanced filling and ejection.
2: Normal Part (Use of Side Cores, Lifters, Inserts Pins for Adding Features)
·This rating implies that the part design includes some additional features such as side cores, lifters, or pins to achieve certain functionalities or complex shapes. The mould design must account for these features and incorporate the necessary mechanisms for their proper operation.
3: Moderately Complex Part
·A rating of 3 signifies that the part design is moderately complex, with features that require careful attention during mould construction. It may involve the inclusion of multiple moving components, intricate geometries, or specific design requirements. The mould construction process should adhere to detailed instructions to ensure the successful production of the part.
4: Complex Part, High Features, More Holes, Instruction Need to be Followed
·A rating of 4 indicates that the part design is complex, with numerous features, holes, or intricate details. It requires meticulous adherence to specific instructions during mould construction. The design may involve challenging geometries, tight tolerances, or advanced molding techniques to achieve the desired outcome.
5: Very Complex Part, Lots of Features, Large Part Size, High Electrode Requirement, Detailed Design Instructions
·This rating represents the highest level of complexity. The part design is extremely intricate, with numerous features, a large size, and high electrode requirements. The mould design must accommodate the complexity of the part, following detailed design instructions precisely to ensure a successful injection molding process.
It's important to note that the complexity ratings are subjective and may vary depending on the specific context and industry standards. The ratings provided here are intended as a general guideline to help assess the level of complexity in injection mould design and construction.

## Guide Pillar
Guide Pillar Working Diameter Calculation
Overall Dimension of Guide Pillar= | Working Diameter of Guide Pillar(d)+1+1
| 5.7434 | in cm
Side Thrust(Q) acting on the guide pillar
| Q = 2/3 x D x h x Pc |  | ø
Where, | 70400 | in Kg
D is the diameter of the part |  |  | 57.4336 | ø | 47.4336 | ø | 37.4336
h is the height of th part
Pc is the cavity pressure
Working diameter(d) of guide pillar is given by
d ≥ Ö (4 x Q)/ (N x fs x p)
| 3.7434 | in cm
4.7434
Where
N is the no. of guide pillars | 4 |  |  | 124.1586 |  | 124.1586
fs is the shear force for steel | 1600 | Kg/cm2

## Mould Layout
25
[10 empty] | 25 | Mould Dimensions
57.4336
[8 empty] | 50 |  |  |  |  | Length | Width
[11 empty] | Mould Layout | in mm | #N/A | #N/A
[11 empty] | Mould Layout | in cm | #N/A | #N/A
[11 empty] | Cavity | 2
200
[12 empty] | Length | Width
[11 empty] | 1 | 364.8672 | 464.8672
[11 empty] | 2 | 514.8672 | 464.8672
[11 empty] | 4 | 514.8672 | 714.8672
[7 empty] | 100 |  |  |  | 6 | 514.8672 | 964.8672
[11 empty] | 8 | 814.8672 | 714.8672
Mould Dimensions | cavity
| 1 | 2 | 4 | 6 | 8 | l=length of part |  |  | 100 | mm
L(formula) | l+2G | 2l+T+2G | 2l+T+2G | 2l+T+2G | 3T+4l+2G | w=width of part |  |  | 200 | mm
Value in mm | 364.8672 | 514.8672 | 514.8672 | 514.8672 | 814.8672 | T=tolerance b/w parts |  |  | 50 | mm
W(formula) | w+2G | 2G+w | T+2w+2G | 3w+2T+2G | 2w+T+2G | G=Guide pillar clearance |  |  | 132.4336 | mm
Value in mm | 464.8672 | 464.8672 | 714.8672 | 964.8672 | 714.8672
H
Value in mm | 412.7776 | 412.7776 | 412.7776 | 412.7776 | 412.7776

## Core & Ejector Plate
Core Plate thickness |  |  |  | Database
Considering the core plate as a simply supported beam with uniformly distributed load |  |  |  | Part Material | COF,u | Poisson's ratio | COE | Soft. Temp
|  |  |  | PS | 0.33 | 0.35 | 8e-05 | 100
t is the thickness of the plate in cm | in cm | 7.4159 |  | PE | 0.2 | 0.42 | 0.0002 | 110
w is the load acting on the plate = injection pressure in kg/cm2 | Kg/cm2 | 132 |  | PP | 0.47 | 0.42 | 0.0002 | 150
l is the length of the plate in cm | in cm | 56.4867 |  | ABS | 0.35 | 0.35 | 8e-05 | 105
E is the moulus of elasticity (for steel) | kg / cm2 | 2 x 106 |  | PA-unfilled-dupont | 0.4 | 0.35 | 8e-05 | 200
d is the width of the plate in cm | in cm | 51.4867 |  | POM | 0.28 | 0.36 | 0.00011 | 170
d is the maximum allowable deflection 0.005 cm | in cm | 0.005 |  | Glass fiber-Plain | 0.26 | 0.2 | 6e-05 | 260
|  |  |  | Nylon-srf | 0.37 | 0.4 | 0.00015 | 225
Runner Diameter = Max Part Wall Thickness+1.5 | 4.5 | mm
Gate Diameter = dr/dg=4.5 | 1 | mm |  | Ejector Force Calculation
|  |  |  | Fp |  | 4520.1537 | kN
Ejector plate thickness |  |  |  | Fp |  | 460.9291 | KgF
Considering both ejector plate and ejector back plate as simply supported beam with uniformly distributed load |  |  |  | No of Cavity |  | 2 |  |  | `
t=3Ö5 w l4 / 32 E d d= | 1.873 | cm |  | Total Ejection Force |  | 921.8582 | KgF
Ejection force required in Kgf , w= | 460.9291 |  |  | kN | KgF
Length of the ejector plate in cm, l= | 15 | cm |  | 1 | 0.10197
Moulus of elasticity 2 x 106 kg / cm2 (for steel), E= | 2 x 106
Width of the ejector plate in cm, d= | 55.4867 | cm
Maximum allowable deflection 0.005 cm | 0.005 | cm
where
Fp | 4520.1537 | kn | Ejection resistance force (N)
E | 249500 | (N/cm2) | Young’s modulus of the polymer
A | 300 | (cm2) | total surface area of moulding in contact with cavity or core, in line of draw
μ | 0.35 |  | coefficient of friction, polymer on steel
m | 0.35 |  | Poisson’s ratio
d | 19.1083 | (cm) | the diameter of a circle whose circumference is equal to the total projected perimeter of the moulding
∝ | 8e-05 | (cm/°C) | the coefficient of linear expansion of the polymer
Δt | 85 | (°C) | (polymer softening temperature) - (mould tool temperature)
t | 0.2 | (cm) | average wall thickness of part

## Machining Time
Top Clamp Plate |  | 82
Opn No | Operation Name | M/c Selected | Initial Volume in cm3 | Final Volume in cm3 | Material to be removed in cm3 | Standard MRR in cm3 per min | Cycle Time in Mins | Programming | Tool Change Time | Fixture Set-up time in mins | M/c Time in Hrs
1 | Rough Milling - Sizing | Conv Milling - Facing | 14759.5826 | 10220.1254 | 4539.4572 | 3 | 1513.1524 |  | 30 | 45 | 27
2 | Finishing | Surface Grinding | 10662.2295 | 10220.1254 | 442.1041 | 0.175 | 2526.3092 |  | 30 | 45 | 44
3 | Drilling - Locating Ring & Sprue Bush | Radial Drilling - Hole drilling | 306.15 | 0 | 306.15 | 1 | 306.15 |  | 30 | 45 | 7
4 | Boring - Sprue Bush | Radial Drilling - Hole drilling | 17.6625 | 0 | 17.6625 | 1 | 17.6625 |  | 30 | 45 | 2
5 | Tapping | Radial Drilling - Reaming / Tapping | 15.7 | 0 | 15.7 | 0.5 | 31.4 |  | 30 | 45 | 2
6 | Bench Work | Conv Milling - Facing |  |  |  | 3 |  |  |  |  | 0
|  | Conv Milling - Facing |  |  |  | 3 |  |  |  |  | 0
|  | Conv Milling - Facing |  |  |  | 3 |  |  |  |  | 0
|  | Conv Milling - Facing |  |  |  | 3 |  |  |  |  | 0
|  | Conv Milling - Facing |  |  |  | 3 |  |  |  |  | 0
|  | Conv Milling - Facing |  |  |  | 3 |  |  |  |  | 0
|  | Conv Milling - Facing |  |  |  | 3 |  |  |  |  | 0
|  | Conv Milling - Facing |  |  |  | 3 |  |  |  |  | 0
|  | Conv Milling - Facing |  |  |  | 3 |  |  |  |  | 0
|  | Conv Milling - Facing |  |  |  | 3 |  |  |  |  | 0
0
Bottom Clamp Plate |  | 75
Opn No | Operation Name | M/c Selected | Initial Volume in cm3 | Final Volume in cm3 | Material to be removed in cm3 | Standard MRR in cm3 per min | Cycle Time in Mins | Programming | Tool Change Time | Fixture Set-up time in mins | M/c Time in Hrs
1 | Rough Milling - Sizing | Conv Milling - Facing | 14759.5826 | 10220.1254 | 4539.4572 | 3 | 1513.1524 |  | 30 | 45 | 27
2 | Finishing | Surface Grinding | 10662.2295 | 10220.1254 | 442.1041 | 0.175 | 2526.3092 |  | 30 | 45 | 44
3 | Drilling - For Knock-out rod | Radial Drilling - Hole drilling | 31.4 | 0 | 31.4 | 1 | 31.4 |  | 30 | 45 | 2
4 | Tapping | Radial Drilling - Reaming / Tapping | 15.7 | 0 | 15.7 | 0.5 | 31.4 |  | 30 | 45 | 2
5 | Bench Work | Radial Drilling - Reaming / Tapping |  |  | 0 | 0.5 | 0 |  |  |  | 0
|  | Conv Milling - Facing |  |  |  | 3 |  |  |  |  | 0
|  | Conv Milling - Facing |  |  |  | 3 |  |  |  |  | 0
|  | Conv Milling - Facing |  |  |  | 3 |  |  |  |  | 0
|  | Conv Milling - Facing |  |  |  | 3 |  |  |  |  | 0
|  | Conv Milling - Facing |  |  |  | 3 |  |  |  |  | 0
|  | Conv Milling - Facing |  |  |  | 3 |  |  |  |  | 0
|  | Conv Milling - Facing |  |  |  | 3 |  |  |  |  | 0
|  | Conv Milling - Facing |  |  |  | 3 |  |  |  |  | 0
|  | Conv Milling - Facing |  |  |  | 3 |  |  |  |  | 0
|  | Conv Milling - Facing |  |  |  | 3 |  |  |  |  | 0
0
Spacer Block |  | 58
Opn No | Operation Name | M/c Selected | Initial Volume in cm3 | Final Volume in cm3 | Material to be removed in cm3 | Standard MRR in cm3 per min | Cycle Time in Mins | Programming | Tool Change Time | Fixture Set-up time in mins | M/c Time
1 | Rough Milling - Sizing | Conv Milling - Facing | 20661.7443 | 16006.3204 | 4655.4238 | 3 | 1551.8079 |  | 30 | 45 | 28
2 | Finishing | Surface Grinding | 16243.5298 | 16006.3204 | 237.2094 | 0.175 | 1355.4821 |  | 30 | 45 | 24
3 | Drilling - As a air vent | Radial Drilling - Hole drilling | 143.7624 | 0 | 143.7624 | 1 | 143.7624 |  | 30 | 45 | 4
4 | Drilling - For Clamping | Radial Drilling - Hole drilling | 9.6493 | 0 | 9.6493 | 1 | 9.6493 |  | 30 | 45 | 2
Ejector Retainer Plate |  | #N/A
Opn No | Operation Name | M/c Selected | Initial Volume in cm3 | Final Volume in cm3 | Material to be removed in cm3 | Standard MRR in cm3 per min | Cycle Time in Mins | Programming | Tool Change Time | Fixture Set-up time in mins | M/c Time
1 | Rough Milling - Sizing | Conv Milling - Facing | 3681.1483 | 2557.6804 | 1123.4679 | 3 | 374.4893 |  | 30 | 45 | 8
2 | Finishing | Surface Grinding | 2663.3078 | 2557.6804 | 105.6274 | 0.175 | 603.5852 |  | 30 | 45 | 12
3 | Drilling - For Ejector Pins | Radial Drilling - Hole drilling | 86.8437 | 0 | 86.8437 | 1 | 86.8437 |  | 30 | 45 | 3
4 | Boring - For Ejector Pins Collar | Conv Milling - End Milling | 12.56 | 0 | 12.56 | 5 | 2.512 |  | 30 | 45 | 2
5 | Tapping | Radial Drilling - Reaming / Tapping | 8.6844 | 0 | 8.6844 | 0.5 | 17.3687 |  | 30 | 45 | 2
6 | EJector pin Hole | CNC EDM | 43.4218 | 0 | 43.4218 | 1 | 43.4218 | 30 |  |  | 2
[5 empty] | 0 | #N/A | #N/A |  |  |  | #N/A
[5 empty] | 0 | #N/A | #N/A |  |  |  | #N/A
[5 empty] | 0 | #N/A | #N/A |  |  |  | #N/A
[5 empty] | 0 | #N/A | #N/A |  |  |  | #N/A
[5 empty] | 0 | #N/A | #N/A |  |  |  | #N/A
[5 empty] | 0 | #N/A | #N/A |  |  |  | #N/A
[5 empty] | 0 | #N/A | #N/A |  |  |  | #N/A
[5 empty] | 0 | #N/A | #N/A |  |  |  | #N/A
[5 empty] | 0 | #N/A | #N/A |  |  |  | #N/A
[5 empty] | 0 | #N/A | #N/A |  |  |  | #N/A
Ejector Back Plate |  | 24
Opn No | Operation Name | M/c Selected | Initial Volume in cm3 | Final Volume in cm3 | Material to be removed in m3 | Standard MRR in cm3 per min | Cycle Time in Mins | Programming | Tool Change Time | Fixture Set-up time in mins | M/c Time
1 | Rough Milling - Sizing | Conv Milling - Facing | 2596.6033 | 1558.9195 | 1037.6839 | 3 | 345.8946 |  | 30 | 45 | 8
2 | Finishing | Surface Grinding | 1656.0765 | 1558.9195 | 97.157 | 0.175 | 555.1829 |  | 30 | 45 | 11
3 | Drilling - For Allen Screw | Radial Drilling - Hole drilling | 52.9317 | 0 | 52.9317 | 1 | 52.9317 |  | 30 | 45 | 3
4 | Boring - For Allen Screw | Conv Milling - End Milling | 50.24 | 0 | 50.24 | 5 | 10.048 |  | 30 | 45 | 2
Cavity Plate |  | 169
Opn No | Operation Name | M/c Selected | Initial Volume in cm3 | Final Volume in cm3 | Material to be removed in cm3 | Standard MRR in cm3 per min | Cycle Time in Mins | Programming | Tool Change Time | Fixture Set-up time in mins | M/c Time
1 | Rough Milling - Sizing | Conv Milling - Facing | 46595.7279 | 41670.2194 | 4925.5085 | 3 | 1641.8362 |  | 30 | 60 | 29
2 | Finishing | Surface Grinding | 42151.1162 | 41670.2194 | 480.8968 | 0.175 | 2747.9818 |  | 30 | 60 | 48
3 | Rough Milling - Pre-machining | Conv Milling - Facing | 41670.2194 | 29229.813 | 6220.2032 | 3 | 2073.4011 |  | 30 | 45 | 36
4 | Drilling - For Guide Pillar | Radial Drilling - Hole drilling | 523.9177 | 0 | 261.9588 | 1 | 261.9588 |  | 30 | 45 | 6
5 | Boring - For Guide Pillar Collar | Conv Milling - End Milling | 103.5766 | 0 | 51.7883 | 5 | 10.3577 |  | 30 | 45 | 2
6 | Finishing - Part Size | CNC Milling | 29229.813 | 24889.1717 | 2170.3207 | 1 | 2170.3207 | 60 | 30 | 45 | 39
7 | Sparking | CNC EDM | 16 | 0 | 16 | 1 | 16 | 60 | 30 | 45 | 3 | Need to arrive at break-up
8 | Drilling - For Cooling Channels | Gun Drilling | 174.2283 | 0 | 87.1141 | 2 | 43.5571 |  | 30 | 45 | 2 | Need to arrive at break-up
9 | Grinding - For Vent | Surface Grinding |  |  |  | 0.175 |  |  |  |  | 1
10 | Drilling - For Allen Screw | Radial Drilling - Reaming / Tapping | 99.8036 | 0 | 49.9018 | 0.5 | 99.8036 |  | 30 | 45 | 3 | Need to arrive at break-up
11 | Finish Milling - Runner Diameter
12
Core Plate |  | 169
Opn No | Operation Name | M/c Selected | Initial Volume in cm3 | Final Volume in cm3 | Material to be removed in cm3 | Standard MRR in icm per min | Cycle Time in Mins | Programming | Tool Change Time | Fixture Set-up time in mins | M/c Time
1 | Rough Milling - Sizing | Conv Milling - Facing | 46595.7279 | 41670.2194 | 4925.5085 | 3 | 1641.8362 |  | 30 | 60 | 29
2 | Finishing | Surface Grinding | 42151.1162 | 41670.2194 | 480.8968 | 0.175 | 2747.9818 |  | 30 | 60 | 48
3 | Rough Milling - Pre-machining | Conv Milling - Facing | 41670.2194 | 29229.813 | 6220.2032 | 3 | 2073.4011 |  | 30 | 45 | 36
4 | Drilling - For Guide Pillar | Radial Drilling - Hole drilling | 523.9177 | 0 | 261.9588 | 1 | 261.9588 |  | 30 | 45 | 6
5 | Boring - For Guide Pillar Collar | Conv Milling - End Milling | 103.5766 | 0 | 51.7883 | 5 | 10.3577 |  | 30 | 45 | 2
6 | Finishing - Part Size | CNC Milling | 29229.813 | 24889.1717 | 2170.3207 | 1 | 2170.3207 | 60 | 30 | 45 | 39
7 | Sparking | CNC EDM | 16 | 0 | 16 | 1 | 16 | 60 | 30 | 45 | 3 | Need to arrive at break-up
8 | Drilling - For Cooling Channels | Gun Drilling | 174.2283 | 0 | 87.1141 | 2 | 43.5571 |  | 30 | 45 | 2 | Need to arrive at break-up
9 | Grinding - For Vent | Surface Grinding |  |  |  | 0.175 |  |  |  |  | 1
10 | Drilling - For Allen Screw | Radial Drilling - Reaming / Tapping | 99.8036 | 0 | 49.9018 | 0.5 | 99.8036 |  | 30 | 45 | 3 | Need to arrive at break-up
11
120
Guide Pillar |  | 42
Opn No | Operation Name | M/c Selected | Initial Volume in cm3 | Final Volume in cm3 | Material to be removed in cm3 | Standard MRR in cm3 per min | Cycle Time in Mins | Programming | Tool Change Time | Fixture Set-up time in mins | M/c Time
1 | Turning - Working Diameter ( Dia 29 x 91) | CNC Lathe | 1915.5817 | 546.2977 | 1369.284 | 1.2 | 1141.07 | 0.3 | 30 | 45 | 21
2 | Turning - Fitting Diameter ( Dia 39 x 91) | CNC Lathe | 1915.5817 | 806.5109 | 1109.0708 | 1.2 | 924.2257 | 0.3 | 30 | 45 | 17
3 | Turning - Collar Diameter ( Dia 29 x 91) | CNC Lathe | 14.2785 | 10.3577 | 3.9208 | 1.2 | 3.2674 | 0.3 | 30 | 45 | 2 | To be worked-out properly
4 | Parting-off | CNC Lathe | 50.24 | 0 | 50.24 | 1.2 | 41.8667 | 0.3 | 30 | 45 | 2 | To be worked-out properly
5 | Grooving | CNC Lathe |  |  |  | 1.2
6 | Cylindrical Grinding - Before Heat treatment | Cylindrical Grinding |  |  |  | 0.2
7 | Cylindrical Grinding - After Heat treatment | Cylindrical Grinding |  |  |  | 0.2
Guide Bush |  | 20
Opn No | Operation Name | M/c Selected | Initial Volume in cm3 | Final Volume in cm3 | Material to be removed in cm3 | Standard MRR in cm3 per min | Cycle Time in Mins | Programming | Tool Change Time | Fixture Set-up time in mins | M/c Time
1 | Turning - Working Diameter ( Dia 29 x 91) | CNC Lathe | 1915.5817 | 1285.9922 | 629.5895 | 1.2 | 524.6579 |  | 30 | 45 | 10 | To be worked-out properly
2 | Turning - Fitting Diameter ( Dia 39 x 91) | CNC Lathe | 1341.8854 | 1285.9922 | 55.8932 | 1.2 | 46.5777 |  | 30 | 45 | 3 | To be worked-out properly
3 | Turning - Collar Diameter ( Dia 29 x 91) | CNC Lathe | 228.4558 | 0 | 228.4558 | 1.2 | 190.3799 |  | 30 | 45 | 5 | To be worked-out properly
4 | Parting-off | CNC Lathe | 50.24 | 0 | 50.24 | 1.2 | 41.8667 |  | 30 | 45 | 2 | To be worked-out properly
5 | Grooving | CNC Lathe |  |  |  | 1.2
6 | Cylindrical Grinding - Before Heat treatment | Cylindrical Grinding |  |  |  | 0.2
7 | Cylindrical Grinding - After Heat treatment | Cylindrical Grinding |  |  |  | 0.2

## Tonnage
TVSM MHR cost Norms
Sl.No. | Tonnage | Machine Hourly Rate | M/c Tonnage | Tonnage | = | Tonnage constant | * | Projected Area
|  |  | 350 | 320 | = | 0.004 | * | 80000
1 | 60 | 450
2 | 80 | 450 | Machine operation cost due to tonnage
3 | 130 | 510 | MHR | 810 |  | Cycle time(s) | 19.4
4 | 150 | 560 | Hour | 53.8889 |  | No. of Part | 20000
5 | 180 | 560 | Cost for Tonnage | 43650 |  | Cavity | 2
6 | 200 | 730
7 | 220 | 740
8 | 250 | 740
9 | 300 | 750
10 | 325 | 750
11 | 350 | 810
12 | 420 | 990
13 | 450 | 990
14 | 500 | 1140
15 | 550 | 1380
16 | 600 | 1380
17 | 650 | 1380
18 | 850 | 2100
Part Material | Price/kg | Tonnage Constant(/mm2)
PS | 136 | 0.0032
PE | 161 | 0.0032
PP | 139 | 0.0032
ABS | 210 | 0.004
PA-unfilled-dupont | 481 | 0.0069
POM | 300 | 0.0069
Glass fiber-Plain | 220 | 0.0069
Nylon-srf | 257 | 0.0072

## Part Cost
Raw Material | ABS
Raw material cost | 210 | Part that can be prouduced in one day per machine
Net weight(in kg) | 0.824 | 2404.9485 | with 90% eff.
Raw material cost/Part | 173.04
Cavity | 2
MHR | 810
Cycle time | 19.4
Tonnage | 350
Part production/hour | 334.0206
Converstion cost | 2.425
Manufacturing cost | 175.465
Over head and profit | 19.3011
Total cost/part | 194.7662
No of parts | 20000
Total cost | 3895323